## Details
Registration State | OA or SAA | Sponsor Name | Occupation Title | Existing Title | Onet Code | RAPIDS Code | Type | Term (in months) | Minimum OJT Hours | Maximum OJT Hours | Minimum RSI Hours | Maximum RSI Hours | Ratio of Apprentice to Journeyworker | Probationary Period
AL | SAA | Hardy Corporation | Pipe Fitter |  | 47-2152.00 | 0414CB | Apprenticeship::HourOccupation | 48 |  | 8000 |  | 680 | 1:1 | 1000 hrs

## WorkProcesses
Work Process Sort Order | Work Process Title | Work Process Description | Work Process Sub Category | Minimum Hours | Maximum Hours | Skill Sort Order | Skill Title | Skill Answer Option 1 | Skill Answer Option 2 | Skill Answer Option 3 | Skill Answer Option 4 | Skill Answer Option 5
1 | Safety | a. Demonstrate good safety practices; b. Demonstrate proper techniques for lifting and carrying; c. Exercise extreme caution when working around electricity, lines, and equipment; d. Maintain work area properly; e. Adhere to safety signs and color codes; f. Identify and report potential safety hazards; g. Practice ladder and scaffold safety; h. Safely operate manual hand tools and power hand tools; i. Properly handle gas cylinders, hoses, and regulators; j. Wear required safety equipment; k. Identify types of fire extinguishers and their proper uses; l. Practice fire safety when operating heating equipment or working with hot materials; m. Demonstrate safe practices when using flux; n. Demonstrate safe use of solvents; o. Read and interpret "SDS" sheets; p. Demonstrate awareness of confined spaces; q. Work safely around laser equipment; r. Identify hazardous materials on site (e.g. leaking gas, asbestos); s. Demonstrate awareness of OSHA guidelines; t. Administer first aid and CPR |  |  | 1000
2 | Basic Skills | a. Demonstrate basic reading skills; b. Use good time management skills (i.e., efficient use of time on job site); c. Lay out and plan any given piping/plumbing installation (measure for hangers); d. Define plumbing/piping terminology; e. Read measuring devices; f. Read, interpret, and understand drawings; g. Sketch piping layout; h. Read and interpret submittals for rough-in information; i. Read and interpret specifications; j. Prepare bill of materials; k. Read and interpret applicable codes; l. Identify basic structural framing components; m. Use judgment for structural penetrations (i.e., drilling, cutting, notching); n. Solder 95/5 copper joint; o. Assemble soft and rigid lead-free copper joint; p. Silver braze copper join; q. Assemble plastic joint/connection; r. Perform general mathematical calculations; s. Read and interpret Americans with Disabilities Act (ADA) requirements; t. Obtain rigging certifications; u. Tack weld-pipe |  |  | 1500
3 | Basic Use of Hand and Power Tools | a. Identify types of pipe cutters; b. Cut plastic pipe using hand saw; c. Cut plastic pipe using tubing cutter; d. Cut plastic pipe using ratchet shear; e. Cut copper pipe using tubing cutter; f. Operate three-way threader (by hand); g. Operate drop-head ratchet threader (by hand); h. Operate adjustable 1"-2" ratchet threader (by hand); i. Assemble fittings using two pipe wrenches; j. Operate power threader with a nipple chuck K. Operate power vise with a three-way threader; l. Operate power vise with a drop-head ratchet threader; m. Operate power vise with a quick-open threader; n. Operate right-angle drill/high torque drill; o. Operate chop saw; p. Operate reciprocating saw; q. Operate fuel-air torch; r. Operate laser equipment; s. Identify pipe sizes and fittings for full scope of work; t. Identify proper take-out of hangers for installation; u. Know the take-out of fittings per scope of work; v. Identify all plumbing and piping accessories and equipment |  |  | 900
4 | Soil, Waste, and Vent Systems (Rough-In) | a. Excavate trench and maintain desired grade; b. Layout and calculate grade for underground systems |  |  | 1100
5 | Water Distribution (Rough-In) | a. Install a main shut-off valve; b. Assemble soft tubing with flare fittings; c. Assemble soft tubing with compression joints; d. Construct soft tubing assembly with solder joints; e. Install water distribution system of hard-drawn copper; f. Install expansion joint; g. Apply 95/5 solder system; h. Install a pressure reducing valve; i. Apply silver brazed system; j. Cut and thread various types of pipe |  |  | 1100
6 | Fixtures and Trim | a. Make job safe for gas repair; b. Repair black iron gas mains; c. Install shut off valves; d. Use proper tools on gas repair |  |  | 700
7 | Leadership | a. Demonstrate an understanding of one's own personal value; b. Understand company's VTO, work plan, and vision; c. Demonstrate effectiveness in oral and written communications;; d. Maintain good professional appearance; e. Read and understand schedules and milestone dates; f. Demonstrate knowledge of basic customer service skills; g. Understand and demonstrate durations in scopes of work when in jobsite meetings; h. Line out and communicate deliveries with general contractors; i. Track potential change orders in the field; j. Report field production to be measured on a weekly basis; k. Utilize Bamboo, Spectrum, JOT forms, and Procore effectively; l. Accurately complete daily reports in Procore; m. Accurately keep time for running a crew of four employees; n. Maintain tool inventories; o. Efficiently and effectively run an onsite safety meeting; p. Accurately complete accident reporting and proper paperwork for OSHA compliance; q. Effectively manage subcontractors that may be on the job (insulation, TAB, etc.); r. Accurately keep a daily and weekly line-out of crew members; s. Demonstrate Hardy Corporation Core Values |  |  | 600
8 | Steam | a. Demonstrate an understanding of safety techniques when working with steam; b. Install, maintain, and understand steam processors and generators; c. Install, maintain, and understand high-pressure steam systems and low-pressure steam systems; d. Install, maintain, and understand steam manifold stations and components, e.g. strainers, flanges, steam valves, PR valves, spool piece sections, bypass piping, balljoin expansion joint on high line & below ground, anchoring joints; e. Install, maintain, and understand pressure reducing (PR) valves; f. Install and maintain steam condensate traps; g. Install, maintain, and understand steam system cooling wells; h. Install, maintain, and understand a typical steam heating system; i. Install, maintain, and understand industrial b and process steam; j. Install, maintain, and understand hot water heating systems; k. Secure and restore high pressure steam |  |  | 1100

## RelatedInstruction
Course Sort Order | Course Name | Course Description | Course Code | Related Training Organization | Course Hours
1 | Build Your Future in Construction |  | 00100 | Mechanical Craft Training Institute | 2.5
2 | Basic Safety |  | 00101 | Mechanical Craft Training Institute | 12.5
3 | Introduction to Construction Math |  | 00102 | Mechanical Craft Training Institute | 10
4 | Introduction to Hand Tools |  | 00103 | Mechanical Craft Training Institute | 12.5
5 | Introduction to Power Tools |  | 00104 | Mechanical Craft Training Institute | 10
6 | Introduction to Construction Drawings |  | 00105 | Mechanical Craft Training Institute | 10
7 | Introduction to Basic Rigging |  | 00106 | Mechanical Craft Training Institute | 7.5
8 | Basic Communication Skills |  | 00107 | Mechanical Craft Training Institute | 7.5
9 | Basic Employability Skills |  | 00108 | Mechanical Craft Training Institute | 7.5
10 | Introduction to Materials Handling |  | 00109 | Mechanical Craft Training Institute | 5
11 | Orientation to the Trade |  | 08101-06 | Mechanical Craft Training Institute | 5
12 | Pipefitting and Hand Tools |  | 08102-06 | Mechanical Craft Training Institute | 20
13 | Pipefitting Power Tools |  | 08103-06 | Mechanical Craft Training Institute | 15
14 | Oxyfuel Cutting |  | 08104-06 | Mechanical Craft Training Institute | 17.5
15 | Ladders and Scaffolds |  | 08105-06 | Mechanical Craft Training Institute | 10
16 | Motorized Equipment |  | 08106-06 | Mechanical Craft Training Institute | 10
17 | Piping Systems |  | 08201-06 | Mechanical Craft Training Institute | 5
18 | Drawings and Detail Sheets |  | 08202-06 | Mechanical Craft Training Institute | 15
19 | Identifying and Installing Valves |  | 08203-06 | Mechanical Craft Training Institute | 20
20 | Pipefitting Trade Math |  | 08204-06 | Mechanical Craft Training Institute | 15
21 | Threaded Pipe Fabrication |  | 08205-06 | Mechanical Craft Training Institute | 15
22 | Socket Weld Pipe Fabrication |  | 08206-06 | Mechanical Craft Training Institute | 25
23 | Butt Weld Pipe Fabrication |  | 08207-06 | Mechanical Craft Training Institute | 37.5
24 | Excavations |  | 08208-06 | Mechanical Craft Training Institute | 10
25 | Underground Pipe Installation |  | 08209-06 | Mechanical Craft Training Institute | 20
26 | Rigging Equipment |  | 08301-07 | Mechanical Craft Training Institute | 10
27 | Rigging Practices |  | 08302-07 | Mechanical Craft Training Institute | 10
28 | Standards and Specifications |  | 08303-07 | Mechanical Craft Training Institute | 7.5
29 | Advanced Trade Math |  | 08304-07 | Mechanical Craft Training Institute | 20
30 | Motorized Equipment II |  | 08305-07 | Mechanical Craft Training Institute | 10
31 | Introduction to Above Ground Pipe Installation |  | 08306-07 | Mechanical Craft Training Institute | 20
32 | Field Routing and Vessel Trim |  | 08307-07 | Mechanical Craft Training Institute | 10
33 | Pipe Hangers and Supports |  | 08308-07 | Mechanical Craft Training Institute | 25
34 | Testing Piping Systems and Equipment |  | 08309-07 | Mechanical Craft Training Institute | 20
35 | Advanced Blueprint Reading |  | 08401-07 | Mechanical Craft Training Institute | 50
36 | Advanced Pipe Fabrication |  | 08402-07 | Mechanical Craft Training Institute | 50
37 | Stress Relieving and Aligning |  | 08403-07 | Mechanical Craft Training Institute | 15
38 | Steam Traps |  | 08404-07 | Mechanical Craft Training Institute | 15
39 | In-Line Specialties |  | 08405-07 | Mechanical Craft Training Institute | 10
40 | Special Piping |  | 08406-07 | Mechanical Craft Training Institute | 25
41 | Hot Taps |  | 08407-07 | Mechanical Craft Training Institute | 10
42 | Maintaining Valves |  | 08408-07 | Mechanical Craft Training Institute | 10
43 | Introduction to Supervisory Roles |  | 08409-07 | Mechanical Craft Training Institute | 7.5
44 | OSHA 30-Hour Course |  | OSHA 30 | Mechanical Craft Training Institute | 30

## WageSchedule
Step Sort Order | Step Level Title | Step OJT Hours | Step OJT Percentage | Step Duration | Step RSI Hours
1 | Starting Wage (1st Period) | 1000
2 | 2nd Period | 1000
3 | 3rd Period | 2000
4 | 4th Period | 2000
5 | 5th Period, | 2000
6 | Ending Wage (6th Period) | 8000